## List1
10.05.2011 | 24GHz feed horn - corrected design
model
| f [GHz] | 24.048 | [7 empty] | created
| λ [cm] | 12.475 |  | orig.design | DAI | new | new I | new II | new III | new IV
| WG: a0[mm] | 10.7 | A [mm] | 12 | 14.4 | 15 | 19.5 | 21 | 22 | 24
| WG: b0[mm] | 4.3 | B [mm] | 9 | 10.9 | 12 | 15 | 16 | 18 | 18
| WG: a0[λ] | 0.85771 | A [λ] | 0.96192 | 1.1543 | 1.2024 | 1.5631 | 1.6834 | 1.7635 | 1.9238
| WG: b0[λ] | 0.34469 | B [λ] | 0.72144 | 0.87374 | 0.96192 | 1.2024 | 1.2826 | 1.4429 | 1.4429
|  | WG | original design | DAI | new | new I | new II | new III | new IV
| E beam [-3dB] | 162.4658 | 77.6225 | 64.092 | 58.2169 | 46.5735 | 43.6627 | 38.8113 | 38.8113
| E beam [-10dB] | 292.4384 | 139.7206 | 115.3656 | 104.7904 | 83.8323 | 78.5928 | 69.8603 | 69.8603
| space loss [dB] |  | 3.05 | 2.1 | 1.9 | 1.1 | 0.9 | 0.8 | 0.75
new IV
| H beam [-3dB] | 78.1148 | 69.6524 | 58.0436 | 55.7219 | 42.863 | 39.8013 | 37.9922 | 34.8262
| H beam [-10dB] | 140.6066 | 125.3743 | 104.4785 | 100.2994 | 77.1534 | 71.6424 | 68.386 | 62.6871
| space loss [dB] |  | 3.05 | 2.1 | 1.9 | 1.1 | 0.9 | 0.8 | 0.75
model
| equivalent f/D |  | 0.375 | 0.47 | 0.52 | 0.7 | 0.74 | 0.8 | 0.83 |  | created
| original f [cm] | 189
| equivalent D[cm] |  | 504 | 402.1277 | 363.4615 | 270 | 255.4054 | 236.25 | 227.7108
| Beam [-3dB/50%] |  | 0.19406 | 0.21716 | 0.24026 | 0.32343 | 0.34191 | 0.36963 | 0.38349
| Beam [70%] |  | 0.27168 | 0.30402 | 0.33636 | 0.4528 | 0.47867 | 0.51748 | 0.53689
| Beam [90%] |  | 0.38811 | 0.43432 | 0.48052 | 0.64685 | 0.68382 | 0.73926 | 0.76698
|  |  | 1.12 | 1.105 | 1.05 |  | 1.1
Note on B22: f/D=0.42 D=4.5m
Note on B25: % of received power in total beamwidth
Note on B26: % of received power in total beamwidth
Note on D24: over-illuminated a bit
Note on J6: can be lowered up to 16.5mm if mechanically required
b0
A
B
a0
le
lh
≈40mm

## List2
Input data |  | Amplitude | Pwr |  | Σ | %
2000 | 0 | 1 | 1
0.005 | 0.005 | 0.97531 | 0.95123 | 0.0049383 | 0.0049383 | 0.17623
| 0.01 | 0.90484 | 0.81873 | 0.0047004 | 0.0096386 | 0.34397
-50% | 0.015 | 0.79851 | 0.63762 | 0.0042584 | 0.013897 | 0.49594
0.0215 | 0.02 | 0.6703 | 0.4493 | 0.003672 | 0.017569 | 0.62699
| 0.025 | 0.53523 | 0.28647 | 0.0030138 | 0.020583 | 0.73454
0.024 | 0.03 | 0.40651 | 0.16525 | 0.0023544 | 0.022937 | 0.81856
-3dB | 0.035 | 0.29368 | 0.08625 | 0.0017505 | 0.024688 | 0.88103
| 0.04 | 0.20181 | 0.040727 | 0.0012387 | 0.025926 | 0.92524
| 0.045 | 0.1319 | 0.017399 | 0.00083428 | 0.026761 | 0.95501
| 0.05 | 0.081999 | 0.0067239 | 0.00053476 | 0.027295 | 0.9741
| 0.055 | 0.048484 | 0.0023507 | 0.00032621 | 0.027622 | 0.98574
| 0.06 | 0.027265 | 0.00074336 | 0.00018937 | 0.027811 | 0.99249
| 0.065 | 0.014582 | 0.00021263 | 0.00010462 | 0.027916 | 0.99623
| 0.07 | 0.0074168 | 5.5009e-05 | 5.4997e-05 | 0.027971 | 0.99819
| 0.075 | 0.0035876 | 1.2871e-05 | 2.7511e-05 | 0.027998 | 0.99917
| 0.08 | 0.0016502 | 2.7233e-06 | 1.3094e-05 | 0.028011 | 0.99964
| 0.085 | 0.00072183 | 5.2104e-07 | 5.9302e-06 | 0.028017 | 0.99985
| 0.09 | 0.00030023 | 9.0139e-08 | 2.5552e-06 | 0.02802 | 0.99994
| 0.095 | 0.00011874 | 1.4098e-08 | 1.0474e-06 | 0.028021 | 0.99998 |  | BW/BW |  |  | Pwr | inside
| 0.1 | 4.4648e-05 | 1.9934e-09 | 4.0846e-07 | 0.028021 | 0.99999 | 70%/50% | 1.5 x | (1.4x) | -2.0 dB | ≈62.5% | ≈ BW(-3dB)
| 0.105 | 1.5962e-05 | 2.5478e-10 | 1.5152e-07 | 0.028021 | 1 | 75%/50% | 1.7 x |  | -1.25 dB | ≈75% | ≈ BW(-6dB) | ≈1.43*BW(-3dB)
[7 empty] | 80%/50% | 1.9 x |  | -0.6 dB | ≈87.5% | ≈ BW(-10dB) | ≈1.8*BW(-3dB)
[7 empty] | 90%/50% | 2.4 x |  | -1.5 dB | ≈70% |  | See Kraus
[10 empty] | -1 dB | ≈80%
[10 empty] | -0.5 dB | ≈90%
[10 empty] | -0.2 dB | ≈95%
Note on K23: DJ7FJ uvádí 1.4x pro 70% energie
-3dB
-3dB
Sun axis
Beam axis
Beam axis
Beam axis
Beam move
Beam move
Aparent antenna beamwidth measured by Sun noise
(antenna beam is symetric and narrow <<0.5°)
Actual Antenna Beamwidth (-3dB)
Sun view angle (0.5°)

## Sun noise beamwidth
-3dB
-3dB
Sun axis
Beam axis
Beam axis
Beam axis
Beam move
Beam move
Aparent antenna beamwidth measured by Sun noise
(antenna beam is symetric and narrow <<0.5°)
Actual Antenna Beamwidth (-3dB)
Sun view angle (0.5°)